## Sheet1
References | Value | Footprint | Quantity | Distributor | Product ID
J1 |  | Conn 2X3 2.54mm | 1 | (in house) | (in house)
J2 |  | USB-C simplified 2.0 16p | 1 | Mouser | 640-USB4930-00-A
J4 |  | Screw terminal 6 | 1 | Mouser | 179-TB0013-500-P06GR
J7,J8,J9,J10,J11,J12 |  | Screw terminal 3 | 6 | Mouser | 179-TB0013-500-P03GR
J3,J5, J6 |  | Screw terminal 2 | 3 | Mouser | 179-TB0013-500-P02GR
U1 |  | ATMega328PB-A | 1 | Mouser | 556-ATMEGA328PB-AU
U2 |  | CH340G | 1 | Abra | CH340G
U3 | 5.0V | LM1117MP | 1 | Mouser | 926-LM1117MPX5.0NOPB
Y1 | 12Mhz |  | 1 | Mouser | 449-LFXTAL024659B
Y2 | 16Mhz |  | 1 | Mouser | 449-LFXTAL022786BULK
C2,C3,C5,C6 | 22pF | Size:0805 | 4 | Mouser | 80-C0805C220M5HACTU
C1, C4, C7, C10 | 0.1uF | Size: 0805 | 4 | Mouser | 80-C0805Y104J3RACTU
C8 | 1000uF | elec radial 25V | 1 | Mouser | 80-ESK108M025AH4EA
C9 | 100uF | elec radial 25V | 1 | Mouser | 80-ESK107M025AC3AA
R1, R2 | 4.7kOhm | Size: 0805 | 2 | Mouser | 603-AA0805FR-074K7L
R3, R4 | 5.1kOhm | Size:0805 | 2 | Mouser | 603-RC0805JR-105K1L
R6 | 10kOhm | Size: 0805 | 1 | Mouser | 603-RT0805FRE1010KL
R5, R7, R8, R9, R10 | 1kOhm | Size: 0805 | 5 | Mouser | 603-RP0805BRD071KL
D1 |  | MB10S | 1 | Mouser | 637-MB10S
D2,D4 |  | Generic 1206 | 2 | Mouser | 581-SD1206T020S1R0
D3, RX,TX |  | LED Green/Yellow/Blue/Red 0805 | 3 | Mouser | 720-Q62702P5179